## Objectives with comments
Group Activity Developing Objectives for attributes 10 May 2018
Drains to | WMU group | WMU name | Attributes | Current State | Objective 19.4.18 + 10.5.18 | Minimum scenario to achieve objective | Reasons | Additional information links | Modelling links
Open coast | Coastal catchments | Pukerua | E.Coli | E | B* | WS+ | Urban contamination issue, small catchment with little dilution. Don’t know a lot about this catchment. Question overflows from the pump station? | link here to maps etc
|  |  | Nitrate toxicity | B | A | Imp
|  |  | Ammonia Toxicity | B | A | Imp | doable, low effort to achieve
|  |  | Dissolved zinc | A | A | BAU
|  |  | Dissolved Copper | C | B | WS+
|  | Hongoeka to Pukerua | E.Coli | E | B-A | WS+ | Between objective and aspiration. Cld be D current state? Inlcudes the marae, high m.w. values
|  |  | Nitrate toxicity | B | A | Imp
|  |  | Ammonia Toxicity | B | A* | Imp | Special place, other similar catchments eg. Whitireia gone for an A – similar effort required
|  |  | Dissolved zinc | A | A | BAU
|  |  | Dissolved Copper | C | A | WS+ | Rural so think model is overestimating current state
|  |  | MCI | C | C-B | WS+ | Not under pressure from development. Improved goes up in the band.
|  |  | Periphyton | A | A | BAU | Currently great, don't want to allow for degradation. Achievable.
|  |  | Native Fish | C | C | BAU | We think Hongoeka is intermittent. Could improve flow? Any takes? Unlikely to be. No difference in LUA between I + WS.
|  | Whitireia | E.Coli | E | B | WS+ | current state D? no longer grazed so e.coli could be lower than modelled. Active restoration group
|  |  | Nitrate toxicity | B | A | WS+
|  |  | Ammonia Toxicity | B | A | BAU | Special place, other similar catchments have set an A
|  |  | Dissolved zinc | B | A | Imp | Easy effort
|  |  | Dissolved Copper | C | A | WS+ | Rural so think model is overestimating current state
Taupo | Taupo Stream and Swamp | Taupo Stream | E.Coli | E | B | WS+ | High m.w. values, swimming beach, very imp. to protect wetland, opportunity w. greenfield devpt
|  |  | Nitrate toxicity | B | A | WS+ | Maximum effort catchment
|  |  | Ammonia Toxicity | B | A | WS+ | highly valued. Opportunity created with new development to easily implement WSUD
|  |  | Dissolved zinc | B-C | A | WS | SH1 gets flooded + it runs off, opportunity to fix this. It is a special place with high m.w. values
|  |  | Dissolved Copper | D-C | B-A | WS+ | Highly valued and opportunity to change with greenfield development
|  |  | MCI | C | B | Imp | Taupo swamp is a significant site. It leads to a swimming spot. In metal loading when gravel road improved? B can be achieved by retiring up top.
|  |  | Periphyton | C | B | Imp | Sign site, leads to swim spot. Metal loading when gravel road improved? Retire up top can achieve B. doable.
|  |  | Native Fish | C | B | Imp | Taupo swamp is a significant site. It leads to a swimming spot. In metal loading when gravel road improved? B can be achieved by retiring up top.
Pauatahanui Inlet | Pauatahanui steep rural streams | Horikiri and Motukaraka | E.Coli | E-D | B | WS | already used for recreation, lots of different types of activities and interests
|  |  | Nitrate toxicity | B-A | A | Imp
|  |  | Ammonia Toxicity | B-A | A | Imp | Already almost there
|  |  | Dissolved zinc | A | A | WS+
|  |  | Dissolved Copper | A | A* | WS+ | at risk due to increase in vehicles. Source control and additional measures to maintain current state
|  |  | MCI | C-B | A | WS+ | The boundary is very close to B. A could be a possibility here. Premier stream in the catchment. Impacted by Transmission Gully? There are a lot of wetland projects to reduce run off. Help PCC set rules.
|  |  | Periphyton | C | B | Imp | Lots of $ to get to an A. This stream is a monitored site so this C is real. It is close to a D as it stands so B is aspirational.
|  |  | Native Fish | B-A | A | Imp | Great fish speacies diversity. Transmission Gully could impact this stream. 15 of the native species are located in this stream. Best stream in Wellington.
|  | Kakaho Stream | E.Coli | E | B* | WS+ | all private land so accesibility restricted, discharges near recreation sites, lots of effort to get to D. Has had tuna. Similar to Horokiri & Motukaraka with septic tanks. How to ensure entire length stays good? Bottom 2kms fenced and planted now.
|  |  | Nitrate toxicity | B | A | WS
|  |  | Ammonia Toxicity | B | A | WS | amount of effort to get to high conservation is betw. Improved + w.s. Satisfies all the values
|  |  | Dissolved zinc | A | A | Imp
|  |  | Dissolved Copper | A | A* | Imp | At risk of decreasing under BAU (potential increased urban development). Need to do better than BAU
|  | Judgeford Stream | E.Coli | E | C | WS+ | pushing beyond C will not impact values related to e.coli + cld impact value of sustainable land use
|  |  | Nitrate toxicity | B | A | Imp
|  |  | Ammonia Toxicity | B | A | WS | Close to current state least effort
|  |  | Dissolved zinc | A | A* | BAU
|  |  | Dissolved Copper | A | A* | Imp | maintain, achieved at BAU
|  | Upper Duck Creek | E.Coli | E | B* | WS+ | lots of RC land so bigger opp to change practice for higher imprve., lower reaches high m.w. values
|  |  | Nitrate toxicity | B | A | Imp
|  |  | Ammonia Toxicity | B | A | Imp | amount of effort to get to high conservation is betw. Improved + w.s. Satisfies all the values
|  |  | Dissolved zinc | A | A | WS+
|  |  | Dissolved Copper | A | A* | WS+ | at risk due to increase in vehicles. Source control and additional measures to maintain current state
| Pauatahanui rural streams | Pauatahanui Stream | E.Coli | E | C | WS | wildlife reserve, mahinga lai and weaving materials, largest stream, LU changes can improve W.Q.
|  |  | Nitrate toxicity | A | A | Imp
|  |  | Ammonia Toxicity | B | A | Imp | Close to current state, achievable
|  |  | Dissolved zinc | A | A | Imp | It is already an A, same reasons as all other rural streams
|  |  | Dissolved Copper | A | A* | WS | Highly value ecologically, flow through sign wetlands + saltmarshes. Need WS scenario to maintain
|  |  | MCI | C-B | B | Imp | Sewage is less of an issue. Storm water and sediments are the issue here. Big flood events move sediment to harbour. We are concerned with deposited sediment. Stablilisation is key to reduce this.
|  |  | Periphyton | C | B+ | Imp | Rural stream. Low flows that get a good flush out due to the size of the catchment. Shade is key to achieveing this goal. Sediment also needs to be reduced. Reducing in phosphorus can also result in algae blooms.
|  |  | Native Fish | C | A | Imp | One of the better streams in the catchment.
|  | Ration Creek | E.Coli | E | B | Imp+ | high access, recn, ecological values, potential for A, but impact of doing so outweighs the gains
|  |  | Nitrate toxicity | B | A | WS | As for all streams, nitrate toxicity can be improved with small effort. Also supports all the values
|  |  | Ammonia Toxicity | B | A | WS+ | Highly valued mana whenua site. Already close to optimal
|  |  | Dissolved zinc | A | A | WS+
|  |  | Dissolved Copper | A | A* | WS+ | Highly value ecologically, flow through sign wetlands + saltmarshes. Need WS scenario to maintain
| Pauatahanui urban streams | Lower Duck Creek | E.Coli | E | C* | WS+ | Deserves more. High mahinga kai + amenity values. Gets to C w improved b unlikely to ach. m.w. values
|  |  | Nitrate toxicity | B | A | BAU
|  |  | Ammonia Toxicity | B | A | WS+ | High mana whenua values, high recreational values
|  |  | Dissolved zinc | B | A | WS | Mana whenua values and ecological values
|  |  | Dissolved Copper | C | B | WS+ | More achievable than A. An improvement for ecology. Practical improvement
|  |  | MCI | C | B | WS | This area can be improved. Waste water improvements to be made. We can be aspirational at this point. We can always pull back later.
|  |  | Periphyton | C | C | BAU | Developers won't do riparian planting at the bottom. Council need to maintain strip for tractor etc. Total conflict. Weeds are important for spawning habitat. Area very visual (aesthetically appealing) Cost is the main limitation to setting a better objective grade.
|  |  | Native Fish | B | A | WS | Ecologically sensitive area. Some critically endangered species have been found here. To get an extensive riparian planting would be needed. Cultural pushes up. Social also has a positive. Economic pushes it down.
|  | Pauatahanui fringe streams | E.Coli | E | C* | Imp | amenity, non-contact recreation values. C under improved, unlikely to provide for m.w.values
|  |  | Nitrate toxicity | A | A | Imp
|  |  | Ammonia Toxicity | C | B | WS | Needs to be drivers for change, reasonable scope to move beyond C and benefits to other attributes
|  |  | Dissolved zinc | C | A | WS | Ecological and mana whenua values
|  |  | Dissolved Copper | D | B | WS+ | High m.w., recreation, ecological values
Onepoto inlet | Onepoto steep rural streams | Rangituhi Stream | E.Coli | E | A | Imp | achievable under BAU; low hanging fruit!
|  |  | Nitrate toxicity | B | A | BAU
|  |  | Ammonia Toxicity | B | A | BAU | Achievable under BAU
|  |  | Dissolved zinc | A | A | BAU | Already there - maintain
|  |  | Dissolved Copper | A | A | BAU | Already there - maintain
|  | Takapu Stream | E.Coli | E | C | WS+ | largely rural, will be a huge challenge
|  |  | Nitrate toxicity | B | B | BAU | Maintain – lifestyle blocks. Improvements likely to come from e.coli improvement measures
|  |  | Ammonia Toxicity | B | B | BAU | Rural animal contributions
|  |  | Dissolved zinc | C | C | Imp | Industrial area in lower reach limits the improvement potential in this attribute
|  |  | Dissolved Copper | A | A | BAU | Maintain - achieved under BAU
|  |  | MCI | C | B | Imp
|  |  | Periphyton | C | B | Imp
|  |  | Native Fish | C? | B | Imp
|  | Upper Kenepuru | E.Coli | E | C | WS+ | extremely aspirational
|  |  | Nitrate toxicity | B | A | WS+ | Improvement will follow land use change. Land use change will assist E.Coli + Nitrate levels
|  |  | Ammonia Toxicity | B | A | Imp | Achievable – marginal improvement required
|  |  | Dissolved zinc | A | A | WS | Slightly anomalous due to decreasing flows from retirement. No new impacts – less dilution
|  |  | Dissolved Copper | A | A | WS+ | Slightly anomalous due to decreasing flows from retirement. No new impacts – less dilution
| Onepoto rural streams | Belmont Stream | E.Coli | E | C | WS+ | Downstream effects on Porirua
|  |  | Nitrate toxicity | B | B | BAU
|  |  | Ammonia Toxicity | C | C | BAU | Change in landuse from rural to urban
|  |  | Dissolved zinc | C | C | BAU | Area facing intensification
|  |  | Dissolved Copper | C | C | Imp | Developed hillside suburb where development likely to contribute to copper
|  | Stebbings Stream | E.Coli | E | C | WS | More urban. Downstream effects on Porirua
|  |  | Nitrate toxicity | C | B | BAU | Rural to urban land use change
|  |  | Ammonia Toxicity | B | B | BAU | Change in land use rural to urban
|  |  | Dissolved zinc | A | A | WS+ | Maintain is achievable
|  |  | Dissolved Copper | A | A | WS+
|  |  | MCI | C | B | Imp
|  |  | Periphyton | C | B | Imp
|  |  | Native Fish | B | A | Imp | Remove or enhance fish passage barriers
| Onepoto small urban streams | Hukarito Stream | E.Coli | E | A* | WS+ | next to the marae. Wide range of mahinga kai vlaues and wahi tapu. Appears hard to change. Stop overflows, fix drains, stop flooding - starts in bush, little urban area
|  |  | Nitrate toxicity | B | B | BAU | Scenarios not showing improvement but could be a good case study site with high m.w values
|  |  | Ammonia Toxicity | C | A | WS+ | special to Ngati Toa. Small numbers of overflows should mean improve is easy
|  |  | Dissolved zinc | B | A | WS | Treatment of road run off
|  |  | Dissolved Copper | C | B | WS+ | Requires considerable effort just to maintain
|  | Mahinawa Stream | E.Coli | E | A* | WS+ | next to the marae. Similar to Hukarito but bigger dilution so higher potential for change. Stop overflows, fix drains, stop flooding - starts in bush, little urban area
|  |  | Nitrate toxicity | B | B | BAU | Scenarios not showing improvement but could be a good case study site with high m.w values
|  |  | Ammonia Toxicity | B | B | BAU | Beautiful bush, high ecol. Values. Takapuwahia. Why B - cross connections? Case study project?
|  |  | Dissolved zinc | B | A | Imp
|  |  | Dissolved Copper | C | B | WS+ | Over est in model because of a lack of data to calibrate, plus flow is low/ time step leads to uncertainty
|  |  | MCI | B-A | B | BAU
|  |  | Periphyton | A | A | BAU
|  |  | Native Fish | C | A | WS+ | The pipe is the problem here. Would digging intermittent holes help? This should be investigated. Recommendation is to explain innovative ways of daylighting.
|  | Onepoto Fringe | E.Coli | E | C | Imp | stream piped so no interaction at bottom. Flows into the harbour. Will need massive investment
|  |  | Nitrate toxicity | A | A | BAU
|  |  | Ammonia Toxicity | C | B | WS | Aligns with e.coli effort. Also thinking about the coast
|  |  | Dissolved zinc | D | A-B | WS+ | Challenging problem – will take a long time to remedy. What is possible?
|  |  | Dissolved Copper | D | C | WS+ | Must get to C; but it is an existing urban location so very hard to achieve
|  | Titahi | E.Coli | E | C* | Imp | C under improved. Modelling shows change can occur, recreational space which meets the coast
|  |  | Nitrate toxicity | A | A | Imp
|  |  | Ammonia Toxicity | C | B | WS | Linked with ecoli and coastal outcomes
|  |  | Dissolved zinc | C | A | WS
|  |  | Dissolved Copper | D | C | Imp | Must get to C; but it is an existing urban location so very hard to achieve
| Kenepuru Stream | Kenepuru Stream | E.Coli | E | C | WS+ | wil get benefit from Upper Kenepuru, need to hammer infrastructure to ach objective
|  |  | Nitrate toxicity | B | B | BAU | Hard to improve in urban area
|  |  | Ammonia Toxicity | C | C | Imp | May improve as waste water network improves
|  |  | Dissolved zinc | C | B | Imp | Stormwater neutrality
|  |  | Dissolved Copper | D | C | Imp | Heavy vehicle and state highway
|  |  | MCI | C | C-B | WS+
|  |  | Periphyton | C | C | BAU
|  |  | Native Fish | B | B | WS+
| Porirua Stream | Porirua | E.Coli | E | C | WS+ | minimum standard, good aspiration, somewhat achievable
|  |  | Nitrate toxicity | B | B | BAU | major improvement will be from upper stream
|  |  | Ammonia Toxicity | C-A | C-A | WS | Grenada North Industrial should remain an A. Maintain as C. Cost of improvement significant. Likely to be prioritised for E.Coli which will lead to ammonia toxicity improvements
|  |  | Dissolved zinc | D | C | Imp | Doable!
|  |  | Dissolved Copper | D | C | Imp | Shows potential
|  |  | MCI | C | C+ | Imp | Habitat is the problem
|  |  | Periphyton | B | B | BAU
|  |  | Native Fish | C-B | B | Imp | Could improve habitat for spawning

## WMU group summary
WMU group | WMU name | Attributes | Current State | Objective 19.4.18 + 10.5.18 | Minimum scenario to achieve objective | WMU group
Coastal catchments | Pukerua | E.Coli | E | B* | WS+ | Coastal catchments
|  | Nitrate toxicity | B | A | Imp
|  | Ammonia Toxicity | B | A | Imp
|  | Dissolved zinc | A | A | BAU
|  | Dissolved Copper | C | B | WS+
| Hongoeka to Pukerua | E.Coli | E | B-A | WS+ |  | E.Coli | E | B | WS+
|  | Nitrate toxicity | B | A | Imp |  | Nitrate toxicity | B | A | Imp and WS+
|  | Ammonia Toxicity | B | A* | Imp |  | Ammonia Toxicity | B | A* | Imp or BAU
|  | Dissolved zinc | A | A | BAU |  | Dissolved zinc | A or B | A | Imp or BAU
|  | Dissolved Copper | C | A | WS+ |  | Dissolved Copper | C | A or B | WS+
|  | MCI | C | B/C | WS+ |  | MCI | C | B/C | WS+
|  | Periphyton | A | A | BAU |  | Periphyton | A | A | BAU
|  | Native Fish | C | C | BAU |  | Native Fish | C | C | BAU
| Whitireia | E.Coli | E | B | WS+
|  | Nitrate toxicity | B | A | WS+
|  | Ammonia Toxicity | B | A | BAU
|  | Dissolved zinc | B | A | Imp
|  | Dissolved Copper | C | A | WS+
Taupo Stream and Swamp | Taupo Stream | E.Coli | E | B | WS+ | Taupo Stream and Swamp | E.Coli | E | B | WS+
|  | Nitrate toxicity | B | A | WS+ |  | Nitrate toxicity | B | A | WS+
|  | Ammonia Toxicity | B | A | WS+ |  | Ammonia Toxicity | B | A | WS+
|  | Dissolved zinc | B/C | A | WS |  | Dissolved zinc | B-C | A | WS
|  | Dissolved Copper | C/D | A/B | WS+ |  | Dissolved Copper | D-C | B-A | WS+
|  | MCI | C | B | Imp |  | MCI | C | B | Imp
|  | Periphyton | C | B | Imp |  | Periphyton | C | B | Imp
|  | Native Fish | C | B | Imp |  | Native Fish | C | B | Imp
Pauatahanui steep rural streams | Horikiri and Motukaraka | E.Coli | D/E | B | WS | Pauatahanui steep rural streams
|  | Nitrate toxicity | A/B | A | Imp
|  | Ammonia Toxicity | A/B | A | Imp
|  | Dissolved zinc | A | A | WS+
|  | Dissolved Copper | A | A* | WS+
|  | MCI | B/C | A | WS+
|  | Periphyton | C | B | Imp
|  | Native Fish | A/B | A | Imp |  | E.Coli | E | B or C | WS or WS+
| Kakaho Stream | E.Coli | E | B* | WS+ |  | Nitrate toxicity | B | A | Imp or WS
|  | Nitrate toxicity | B | A | WS |  | Ammonia Toxicity | B | A | Imp or WS
|  | Ammonia Toxicity | B | A | WS |  | Dissolved zinc | A | A | BAU, Imp, WS+
|  | Dissolved zinc | A | A | Imp |  | Dissolved Copper | A | A* | Imp or WS+
|  | Dissolved Copper | A | A* | Imp |  | MCI | C-B | A | WS+
| Judgeford Stream | E.Coli | E | C | WS+ |  | Periphyton | C | B | Imp
|  | Nitrate toxicity | B | A | Imp |  | Native Fish | B-A | A | Imp
|  | Ammonia Toxicity | B | A | WS
|  | Dissolved zinc | A | A* | BAU
|  | Dissolved Copper | A | A* | Imp
| Upper Duck Creek | E.Coli | E | B* | WS+
|  | Nitrate toxicity | B | A | Imp
|  | Ammonia Toxicity | B | A | Imp
|  | Dissolved zinc | A | A | WS+
|  | Dissolved Copper | A | A* | WS+
Pauatahanui rural streams | Pauatahanui Stream | E.Coli | E | C | WS | Pauatahanui rural streams
|  | Nitrate toxicity | A | A | Imp
|  | Ammonia Toxicity | B | A | Imp |  | E.Coli | E | B or C | WS
|  | Dissolved zinc | A | A | Imp |  | Nitrate toxicity | A or B | A | Imp or WS
|  | Dissolved Copper | A | A* | WS |  | Ammonia Toxicity | B | A | Imp or WS+
|  | MCI | B/C | B | Imp |  | Dissolved zinc | A | A | Imp or WS+
|  | Periphyton | C | B+ | Imp |  | Dissolved Copper | A | A* | WS or WS+
|  | Native Fish | C | A | Imp |  | MCI | C-B | B | Imp
| Ration Creek | E.Coli | E | B | Imp+ |  | Periphyton | C | B+ | Imp
|  | Nitrate toxicity | B | A | WS |  | Native Fish | C | A | Imp
|  | Ammonia Toxicity | B | A | WS+
|  | Dissolved zinc | A | A | WS+
|  | Dissolved Copper | A | A* | WS+
Pauatahanui urban streams | Lower Duck Creek | E.Coli | E | C* | WS+ | Pauatahanui urban streams
|  | Nitrate toxicity | B | A | BAU
|  | Ammonia Toxicity | B | A | WS+
|  | Dissolved zinc | B | A | WS |  | E.Coli | E | C* | Imp or WS+
|  | Dissolved Copper | C | B | WS+ |  | Nitrate toxicity | A or B | A | BAU or Imp
|  | MCI | C | B | WS |  | Ammonia Toxicity | B or C | A or B | WS or WS+
|  | Periphyton | C | C | BAU |  | Dissolved zinc | B or C | A | WS
|  | Native Fish | B | A | WS |  | Dissolved Copper | C or D | B | WS+
| Pauatahanui fringe streams | E.Coli | E | C* | Imp |  | MCI | C | B | WS
|  | Nitrate toxicity | A | A | Imp |  | Periphyton | C | C | BAU
|  | Ammonia Toxicity | C | B | WS |  | Native Fish | B | A | WS
|  | Dissolved zinc | C | A | WS
|  | Dissolved Copper | D | B | WS+
Onepoto steep rural streams | Rangituhi Stream | E.Coli | E | A | Imp | Onepoto steep rural streams
|  | Nitrate toxicity | B | A | BAU
|  | Ammonia Toxicity | B | A | BAU
|  | Dissolved zinc | A | A | BAU
|  | Dissolved Copper | A | A | BAU
| Takapu Stream | E.Coli | E | C | WS+ |  | E.Coli | E | A or C | WS+ for C (Imp for A)
|  | Nitrate toxicity | B | B | BAU |  | Nitrate toxicity | B | A or B | BAU for A or B, WS+ for A
|  | Ammonia Toxicity | B | B | BAU |  | Ammonia Toxicity | B | A or B | BAU or Imp
|  | Dissolved zinc | C | C | Imp |  | Dissolved zinc | A or C | A or C | BAU, Imp, WS
|  | Dissolved Copper | A | A | BAU |  | Dissolved Copper | A | A | BAU or WS+
|  | MCI | C | B | Imp |  | MCI | C | B | Imp
|  | Periphyton | C | B | Imp |  | Periphyton | C | B | Imp
|  | Native Fish | C? | B | Imp |  | Native Fish | C? | B | Imp
| Upper Kenepuru | E.Coli | E | C | WS+
|  | Nitrate toxicity | B | A | WS+
|  | Ammonia Toxicity | B | A | Imp
|  | Dissolved zinc | A | A | WS
|  | Dissolved Copper | A | A | WS+
Onepoto rural streams | Belmont Stream | E.Coli | E | C | WS+ | Onepoto rural streams
|  | Nitrate toxicity | B | B | BAU
|  | Ammonia Toxicity | C | C | BAU
|  | Dissolved zinc | C | C | BAU |  | E.Coli | E | C | WS+ or WS
|  | Dissolved Copper | C | C | Imp |  | Nitrate toxicity | B or C | B | BAU
| Stebbings Stream | E.Coli | E | C | WS |  | Ammonia Toxicity | B or C | B or C | BAU
|  | Nitrate toxicity | C | B | BAU |  | Dissolved zinc | A or C | A or C | WS+
|  | Ammonia Toxicity | B | B | BAU |  | Dissolved Copper | A or C | A or C | WS+ for A or Imp for C
|  | Dissolved zinc | A | A | WS+ |  | MCI | C | B | Imp
|  | Dissolved Copper | A | A | WS+ |  | Periphyton | C | B | Imp
|  | MCI | C | B | Imp |  | Native Fish | B | A | Imp
|  | Periphyton | C | B | Imp
|  | Native Fish | B | A | Imp
Onepoto small urban streams | Hukarito Stream | E.Coli | E | A* | WS+ | Onepoto small urban streams
|  | Nitrate toxicity | B | B | BAU
|  | Ammonia Toxicity | C | A | WS+
|  | Dissolved zinc | B | A | WS
|  | Dissolved Copper | C | B | WS+
| Mahinawa Stream | E.Coli | E | A* | WS+ |  | E.Coli | E | A or C | WS+ for A, Imp for C
|  | Nitrate toxicity | B | B | BAU |  | Nitrate toxicity | A or B | A or B | Imp for A, BAU for B
|  | Ammonia Toxicity | B | B | BAU |  | Ammonia Toxicity | B or C | A or B | WS+ for A, WS for B
|  | Dissolved zinc | B | A | Imp |  | Dissolved zinc | B, C or D | A | WS or Imp
|  | Dissolved Copper | C | B | WS+ |  | Dissolved Copper | C or D | B or C | WS+ for B, Imp for C
|  | MCI | A/B | B | BAU |  | MCI | B-A | B | BAU
|  | Periphyton | A | A | BAU |  | Periphyton | A | A | BAU
|  | Native Fish | C | A | WS+ |  | Native Fish | C | A | WS+
| Onepoto Fringe | E.Coli | E | C | Imp
|  | Nitrate toxicity | A | A | BAU
|  | Ammonia Toxicity | C | B | WS
|  | Dissolved zinc | D | A-B | WS+
|  | Dissolved Copper | D | C | WS+
| Titahi | E.Coli | E | C* | Imp
|  | Nitrate toxicity | A | A | Imp
|  | Ammonia Toxicity | C | B | WS
|  | Dissolved zinc | C | A | WS
|  | Dissolved Copper | D | C | Imp
Kenepuru Stream | Kenepuru Streamc | E.Coli | E | C | WS+ | Kenepuru Stream | E.Coli | E | C | WS+
|  | Nitrate toxicity | B | B | BAU |  | Nitrate toxicity | B | B | BAU
|  | Ammonia Toxicity | C | C | Imp |  | Ammonia Toxicity | C | C | Imp
|  | Dissolved zinc | C | B | Imp |  | Dissolved zinc | C | B | Imp
|  | Dissolved Copper | D | C | Imp |  | Dissolved Copper | D | C | Imp
|  | MCI | C | C-B | WS+ |  | MCI | C | C-B | WS+
|  | Periphyton | C | C | BAU |  | Periphyton | C | C | BAU
|  | Native Fish | B | B | WS+ |  | Native Fish | B | B | WS+
Porirua Stream | Porirua | E.Coli | E | C | WS+ | Porirua Stream | E.Coli | E | C | WS+
|  | Nitrate toxicity | B | B | BAU |  | Nitrate toxicity | B | B | BAU
|  | Ammonia Toxicity | A/C | A/C | WS |  | Ammonia Toxicity | C-A | C-A | WS
|  | Dissolved zinc | D | C | Imp |  | Dissolved zinc | D | C | Imp
|  | Dissolved Copper | D | C | Imp |  | Dissolved Copper | D | C | Imp
|  | MCI | C | C+ | Imp |  | MCI | C | C+ | Imp
|  | Periphyton | B | B | BAU |  | Periphyton | B | B | BAU
|  | Native Fish | C-B | B | Imp |  | Native Fish | C-B | B | Imp

## Harbour objectives
Draft objective setting based on qualitative analysis by Megan Oliver and Leigh Stevens, Committee workshop 31.05.2018
| Annual avg sedimentation rate |  |  | % area with soft mud |  |  | Copper |  |  | Zinc |  |  | Macroalgae (intertidal only) |  |  | Invertebrates |  |  |  | Band | Description
Grouping | Current state | Objective | Minimum scenario to achieve objective | Current state | Objective | Minimum scenario to achieve objective | Current state | Objective | Minimum scenario to achieve objective | Current state | Objective | Minimum scenario to achieve objective | Current state | Objective | Minimum scenario to achieve objective | Current state | Objective | Minimum scenario to achieve objective |  | A | Reflects relatively natural levels
Pauatahanui Intertidal | C | C↑ | Imp | C | B | Imp | A | A | Imp | A/B | A/B | Imp | C | C | Imp | B | B↑ | Imp |  | B | Minor stress
Pauatahanui subtidal |  |  |  | D | D↑↑ | WS | A | A | Imp | B | B↑ | WS | N/A |  |  | C | C | Imp |  | C | Moderate stress and risk of losing sensitive species
Onepoto intertidal | B | A | Imp | B | B | Imp | A | A | Imp | A/B | A/B | Imp | C | C↑ | WS | B | B↑ | Imp |  | D | Significant, persistent stress with likely loss of expected species
Onepoto subtidal |  |  |  | D | D↑↑ | WS | B | B↑ | WS | C | C↑ | WS | N/A |  |  | C | C↑ | WS |  | ↑ or ↑↑ | Relative improvement with band
Te Awarua-o-Porirua information on six harbour attributes and scenario results using expert assessment
| Annual ave. sedimentation rate |  |  |  | % area with soft mud |  |  |  | Copper |  |  |  | Zinc |  |  |  | Macroalgae (intertidal only) |  |  |  | Invertebrates
Grouping | Current state | BAU | Improved | Water sensitive | Current state | BAU | Improved | Water sensitive | Current state | BAU | Improved | Water sensitive | Current state | BAU | Improved | Water sensitive | Current state | BAU | Improved | Water sensitive | Current state | BAU | Improved | Water sensitive
Pauatahanui intertidal | C | C | C↑ | C↑ | C | C | B | B | A | A | A | A | A/B | B/C↓ | A/B | A/B | C | C | C | C | B | B | B↑ | B↑
Pauatahanui subtidal |  |  |  |  | D | D | D↑ | D↑↑ | A | A | A | A | B | B | B | B↑ | N/A |  |  |  | C | C | C | C
Onepoto intertidal | B | B | A | A | B | B | B | B | A | A | A | A | A | A | A | A | C | C | C | C↑ | B | B | B↑ | B↑
Onepoto subtidal |  |  |  |  | D | D | D↑ | D↑↑ | B | B | B | B↑ | C | C | C | C↑ | N/A |  |  |  | C | C | C | C↑
Sedimentation rate - Results from modelling and recommended objectives
| Expert assessment |  |  |  |  | Results from quantitative modelling
Grouping | Annual average sedimentation rate (band) |  |  |  |  | Annual average sedimentation rate (mm/yr)
| Current state | BAU | Improved | Water sensitive | Draft objective (expert opinion) | Current state | BAU | Water sensitive | Recommended objective
[11 empty] | Band | Description
Pauatahanui intertidal | C | C | C↑ | C↑ | C↑ | 4.7 | 4.4 | 2 | 2 |  | A | Reflects relatively natural levels
Pauatahanui subtidal | [10 empty] | B | Minor stress
Onepoto intertidal | B | B | A | A | A | 4.1 | 2.5 | 0.3 | 1 or 2? |  | C | Moderate stress and risk of losing sensitive species
Onepoto subtidal | [10 empty] | D | Significant, persistent stress with likely loss of expected species
[11 empty] | ↑ or ↑↑ | Relative improvement with band
Enterococci - Results from quantitative modelling and recommended objectives
Grouping | Modelling location | Enterococci
|  | Current state | BAU | Water sensitive | Recommended objective
Pauatahanui intertidal | Duck Creek | D | D | C | B
| Browns Bay | B | B | A
| Kakaho | D | C | B
| Water Ski | B | B | B
| Paremata | B | B | A
Pauatahanui subtidal | Subtidal Pauatahanui | B | B | A | B
Onepoto intertidal | Waka ama | D | D | D | C
| Rowing Club | D | D | C
| Paremata Rail | B | B | A
| Hanikamu | C | B | A
Onepoto subtidal | Subtidal Onepoto | B | B | A | A
Open coast | Plimmerton Beach | B | B | A | A
Note on E3: Hayley Vujcich: Check this is correct name for attribute

## By attribute summary
Drains to | WMU group | WMU name
|  |  | E.coli |  |  | Ammonia toxicity |  |  | Nitrate toxicity |  |  | Dissolved zinc toxicity |  |  | Dissolved copper toxicity |  |  | MCI |  |  | Periphyton |  |  | Native Fish
|  |  | Current State | Objective | Minimum scenario to achieve objective | Current State | Objective | Minimum scenario to achieve objective | Current State | Objective | Minimum scenario to achieve objective | Current State | Objective | Minimum scenario to achieve objective | Current State | Objective | Minimum scenario to achieve objective | Current State | Objective | Minimum scenario to achieve objective | Current State | Objective | Minimum scenario to achieve objective | Current State | Objective | Minimum scenario to achieve objective
|  |  |  | 19.4.18 |  |  | 19.4.18 |  |  | 19.4.18 |  |  | 19.4.18 |  |  | 19.4.18 |  |  | 10.5.18 |  |  | 10.5.18 |  |  | 10.5.18
Open coast | Coastal catchments | Pukerua | E | C* | WS+ | B | A | Imp | B | A | Imp | A | A | BAU | C | B | WS+ | - | - |  | - | - |  | - | -
|  | Hongoeka to Pukerua | E | A-B | WS+ | B | A* | Imp | B | A | Imp | A | A | BAU | C | A | WS+ | C | B/C | WS+ | A | A | BAU | C | C | BAU
|  | Whitireia | E | B | WS+ | B | A | BAU | B | A | WS+ | B | A | Imp | C | A | WS+ | - | - |  | - | - |  | - | -
Taupo | Taupo Stream and Swamp | Taupo Stream | E | B | WS+ | B | A | WS+ | B | A | WS | C | A | WS | D | B | WS+ | C | B | Imp | C | B | Imp | C | C | Imp
|  |  | E | B | WS+ | B | A | WS | B | A | WS | B | A | Imp | C | A | WS+ | - | - |  | - | - |  | - | -
Pauatahanui Inlet | Pauatahanui steep rural streams | Horokiri and Motukaraka | E | B | WS | B | A | Imp | B | A | Imp | A | A | BAU | A | A* | WS+ | - | - |  | - | - |  | - | -
|  |  | D | B | WS+ | A | A | B | A | A | BAU | A | A | BAU | A | A* | WS+ | B/C | A | WS+ | C | B | Imp | A/B | A | Imp
|  | Kakaho Stream | E | C* | WS+ | B | A | WS | B | A | WS | A | A | Imp | A | A* | Imp | - | - |  | - | - |  | - | -
|  | Judgeford Stream | E | C | WS+ | B | A | WS | B | A | Imp | A | A* | BAU | A | A* | Imp | - | - |  | - | - |  | - | -
|  | Upper Duck Creek | E | B* | WS+ | B | A | Imp | B | A | Imp | A | A | WS+ | A | A* | WS+ | - | - |  | - | - |  | - | -
| Pauatahanui rural streams | Pauatahanui Stream | E | C* | WS | B | A | Imp | A | A | Imp | A | A | Imp | A | A* | WS | B/C | B | Imp | C | B+ | Imp | B | A | Imp
|  | Ration Creek | E | B | WS | B | A | WS+ | B | A | WS | A | A | WS+ | A | A* | WS+ | - | - |  | - | - |  | - | -
| Pauatahanui urban streams | Lower Duck Creek | E | C* | WS+ | B | A | WS+ | B | A | BAU | B | A | WS | C | B | WS+ | C | B | WS | C | C | BAU | B | A | WS
|  | Pauatahanui fringe streams | E | C* | Imp | C | B | WS | A | A | Imp | C | A | WS | D | B | WS+ | - | - |  | - | - |  | - | -
Onepoto inlet | Onepoto steep rural streams | Rangituhi Stream | E | A | BAU | B | A | BAU | B | A | BAU | A | A | BAU | A | A | BAU | - | - |  | - | - |  | - | -
|  | Takapu Stream | E | C | WS+ | B | B | BAU | B | B | BAU | C | C | Imp | A | A | BAU | C | B | Imp | C | B | Imp | C | B | Imp
|  | Upper Kenepuru | E | C | WS+ | B | A | Imp | B | A | WS+ | A | A | WS | A | A | WS+ | - | - |  | - | - |  | - | -
| Onepoto rural streams | Belmont Stream | E | C | WS+ | C | C | BAU | B | B | BAU | C | C | BAU | C | C | Imp | - | - |  | - | - |  | - | -
|  | Stebbings Stream | E | C | WS | B | B | BAU | C | B | BAU | A | A | WS+ | A | A | WS+ | C | B | Imp | C | B | Imp | B | A | Imp
| Onepoto small urban streams | Hukarito Stream | E | C-B* | WS+ | C | A | WS+ | B | B | BAU | B | A | WS | C | B | WS+ | - | - |  | - | - |  | - | -
|  | Mahinawa Stream | E | C-B* | Imp | B | B | BAU | B | B | BAU | B | A | Imp | C | B | WS+ | A/B | A/B | BAU | A | A | BAU | C | A | WS+
|  | Onepoto Fringe | E | C | Imp | C | B | WS | A | A | BAU | D | A-B | WS+ | D | C | WS+ | - | - |  | - | - |  | - | -
|  | Titahi | E | C* | Imp | C | B | WS | A | A | Imp | C | A | WS | D | C | Imp | - | - |  | - | - |  | - | -
| Kenepuru Stream | Kenepuru | E | C | WS+ | C | C | Imp | B | B | BAU | C | B | Imp | D | C | Imp | C | B/C | WS+ | C | C | BAU | B/C | B | WS+
| Porirua Stream | Porirua | E | C | WS+ | A | A | BAU | B | B | BAU | D | C | Imp | D | C | Imp | - | - |  | - | - |  | - | -
|  |  | E | C | WS+ | C | C | WS | B | B | BAU | D | C | Imp | D | C | Imp | - | - |  | - | - |  | - | -
|  |  | E | C | WS+ | C | C | WS | B | B | BAU | C | C | Imp | D | C | Imp | - | - |  | - | - |  | - | -
|  |  | E | C | WS+ | C | C | WS | B | B | BAU | C | C | Imp | D | C | Imp | C | C | Imp | B | B+ | Imp | B/C | B | Imp
Note on O22: Paula Hammond: Imp could move this objective to B or WS could move it to A

## Sheet1
Drains to | WMU group | WMU name | Dissolved zinc toxicity |  |  | Dissolved copper toxicity |  |  |  | Copper |  |  | Zinc
|  |  | Current State | Objective | Minimum scenario to achieve objective | Current State | Objective | Minimum scenario to achieve objective | Grouping | Current state | Objective | Minimum scenario to achieve objective | Current state | Objective | Minimum scenario to achieve objective
|  |  |  | 19.4.18 |  |  | 19.4.18
Onepoto inlet | Onepoto steep rural streams | Rangituhi Stream | A | A | BAU | A | A | BAU | Pauatahanui Intertidal | A | A | Imp | A/B | A/B | Imp
|  | Takapu Stream | C | C | Imp | A | A | BAU | Pauatahanui subtidal | A | A | Imp | B | B+ | WS
|  | Upper Kenepuru | A | A | WS | A | A | WS+ | Onepoto intertidal | A | A | Imp | A/B | A/B | Imp
| Onepoto rural streams | Belmont Stream | C | C | BAU | C | C | Imp | Onepoto subtidal | B | B+ | WS | C | C+ | WS
|  | Stebbings Stream | A | A | WS+ | A | A | WS+
| Onepoto small urban streams | Hukarito Stream | B | A | WS | C | B | WS+
|  | Mahinawa Stream | B | A | Imp | C | B | WS+ | [8 empty] | Belmont Stream
|  | Onepoto Fringe | D | A-B | WS+ | D | C | WS+ | [8 empty] | Attribute | Current state | BAU | Imp | WS
|  | Titahi | C | A | WS | D | C | Imp | [8 empty] | Zinc | C | C↑ | B | A
| Kenepuru Stream | Kenepuru | C | B | Imp | D | C | WS+
| Porirua Stream | Porirua | C | C | Imp | D | C | Imp
Porirua Stream
|  |  |  | E.Coli | Nitrate toxicity | Ammonia Toxicity | Dissolved zinc | Dissolved Copper |  | Porirua Catchment
|  |  |  | E | B | B | A | A
|  |  |  | C | A | A | A | A |  | Upper Kenepuru
[10 empty] | E.Coli | Nitrate | Ammonia | Zinc | Copper
[10 empty] | C | A | A | A | A
Belmont Stream
|  |  |  | E.Coli | Nitrate toxicity | Ammonia Toxicity | Dissolved zinc | Dissolved Copper |  | Kenepuru Stream |  |  |  |  | Belmont Stream | [5 empty] | Stebbings Stream |  |  |  |  | Takapu Stream |  |  |  |  | Rangituhi Stream
|  |  |  | C | B | C | C | C |  | E.Coli | Nitrate | Ammonia | Zinc | Copper | E.Coli | Nitrate | Ammonia | Zinc | Copper |  | E.Coli | Nitrate | Ammonia | Zinc | Copper | E.Coli | Nitrate | Ammonia | Zinc | Copper | E.Coli | Nitrate | Ammonia | Zinc | Copper
[10 empty] | C | B | C | B | C | C | B | C | C | C |  | C | B | B | A | A | C | B | B | C | A | A | A | A | A | A
Porirua
[21 empty] | E.Coli | Nitrate | Ammonia | Zinc | Copper
[21 empty] | C | B | C | C | C
[10 empty] | Pauatahanui Catchment |  |  |  |  | Duck Creek Catchment
[10 empty] | Judgeford Stream |  |  |  |  | Upper Duck Creek
[10 empty] | E.Coli | Nitrate | Ammonia | Zinc | Copper | E.Coli | Nitrate | Ammonia | Zinc | Copper
[10 empty] | C | A | A | A | A | B | A | A | A | A
[10 empty] | Pauatahanui |  |  |  |  | Lower Duck Creek
[10 empty] | E.Coli | Nitrate | Ammonia | Zinc | Copper | E.Coli | Nitrate | Ammonia | Zinc | Copper
[10 empty] | C | A | A | A | A | C | A | A | A | A

## Sheet3
Porirua Catchment
Pukerua | [5 empty] | Pauatahanui Stream | [5 empty] | Belmont Stream | [7 empty] | Upper Kenepuru
E.Coli | Nitrate toxicity | Ammonia Toxicity | Dissolved zinc | Dissolved Copper |  | E.Coli | Nitrate toxicity | Ammonia Toxicity | Dissolved zinc | Dissolved Copper |  | E.Coli | Nitrate toxicity | Ammonia Toxicity | Dissolved zinc | Dissolved Copper |  |  |  | E.Coli | Nitrate toxicity | Ammonia Toxicity | Dissolved zinc | Dissolved Copper
WS+ | Imp | Imp | BAU | WS+ |  | WS | Imp | Imp | Imp | WS |  | WS+ | BAU | BAU | BAU | Imp |  |  |  | WS+ | WS+ | Imp | WS | WS+
Hongoeka to Pukerua | [5 empty] | Ration Creek | [5 empty] | Stebbings Stream | [7 empty] | Kenepuru Stream | [5 empty] | Belmont Stream |  |  |  |  | Stebbings Stream |  |  |  |  | Takapu Stream |  |  |  |  | Rangituhi Stream
E.Coli | Nitrate toxicity | Ammonia Toxicity | Dissolved zinc | Dissolved Copper |  | E.Coli | Nitrate toxicity | Ammonia Toxicity | Dissolved zinc | Dissolved Copper |  | E.Coli | Nitrate toxicity | Ammonia Toxicity | Dissolved zinc | Dissolved Copper |  |  |  | E.Coli | Nitrate toxicity | Ammonia Toxicity | Dissolved zinc | Dissolved Copper |  | E.Coli | Nitrate toxicity | Ammonia Toxicity | Dissolved zinc | Dissolved Copper | E.Coli | Nitrate toxicity | Ammonia Toxicity | Dissolved zinc | Dissolved Copper | E.Coli | Nitrate toxicity | Ammonia Toxicity | Dissolved zinc | Dissolved Copper | E.Coli | Nitrate toxicity | Ammonia Toxicity | Dissolved zinc | Dissolved Copper
WS+ | Imp | Imp | BAU | WS+ |  | Imp+ | WS | WS+ | WS+ | WS+ |  | WS | BAU | BAU | WS+ | WS+ |  |  |  | WS+ | BAU | Imp | Imp | Imp |  | WS+ | BAU | BAU | BAU | Imp | WS | BAU | BAU | WS+ | WS+ | WS+ | BAU | BAU | Imp | BAU | Imp | BAU | BAU | BAU | BAU
Whitireia
E.Coli | Nitrate toxicity | Ammonia Toxicity | Dissolved zinc | Dissolved Copper |  | Lower Duck Creek | [5 empty] | Hukarito Stream | [18 empty] | Porirua
WS+ | WS+ | BAU | Imp | WS+ |  | E.Coli | Nitrate toxicity | Ammonia Toxicity | Dissolved zinc | Dissolved Copper |  | E.Coli | Nitrate toxicity | Ammonia Toxicity | Dissolved zinc | Dissolved Copper | [14 empty] | E.Coli | Nitrate toxicity | Ammonia Toxicity | Dissolved zinc | Dissolved Copper
[6 empty] | WS+ | BAU | WS+ | WS | WS+ |  | WS+ | BAU | WS+ | WS | WS+ | [14 empty] | WS+ | BAU | WS | Imp | Imp
[20 empty] | Pauatahanui Catchment | [5 empty] | Duck Creek Catchment
Taupo Stream | [5 empty] | Pauatahanui fringe streams | [5 empty] | Mahinawa Stream
E.Coli | Nitrate toxicity | Ammonia Toxicity | Dissolved zinc | Dissolved Copper |  | E.Coli | Nitrate toxicity | Ammonia Toxicity | Dissolved zinc | Dissolved Copper |  | E.Coli | Nitrate toxicity | Ammonia Toxicity | Dissolved zinc | Dissolved Copper |  |  |  | Judgeford Stream | [5 empty] | Upper Duck Creek
WS+ | WS+ | WS+ | WS | WS+ |  | Imp | Imp | WS | WS | WS+ |  | WS+ | BAU | BAU | Imp | WS+ |  |  |  | E.Coli | Nitrate toxicity | Ammonia Toxicity | Dissolved zinc | Dissolved Copper |  | E.Coli | Nitrate toxicity | Ammonia Toxicity | Dissolved zinc | Dissolved Copper
[20 empty] | WS+ | Imp | WS | BAU | Imp |  | WS+ | Imp | Imp | WS+ | WS+
Onepoto Fringe
Horikiri and Motukaraka | [5 empty] | Rangituhi Stream | [5 empty] | E.Coli | Nitrate toxicity | Ammonia Toxicity | Dissolved zinc | Dissolved Copper |  |  |  | Pauatahanui Stream | [5 empty] | Lower Duck Creek
E.Coli | Nitrate toxicity | Ammonia Toxicity | Dissolved zinc | Dissolved Copper |  | E.Coli | Nitrate toxicity | Ammonia Toxicity | Dissolved zinc | Dissolved Copper |  | Imp | BAU | WS | WS+ | WS+ |  |  |  | E.Coli | Nitrate toxicity | Ammonia Toxicity | Dissolved zinc | Dissolved Copper |  | E.Coli | Nitrate toxicity | Ammonia Toxicity | Dissolved zinc | Dissolved Copper
WS | Imp | Imp | WS+ | WS+ |  | Imp | BAU | BAU | BAU | BAU | [9 empty] | WS | Imp | Imp | Imp | WS |  | WS+ | BAU | WS+ | WS | WS+
Titahi
Kakaho Stream | [5 empty] | Takapu Stream | [5 empty] | E.Coli | Nitrate toxicity | Ammonia Toxicity | Dissolved zinc | Dissolved Copper
E.Coli | Nitrate toxicity | Ammonia Toxicity | Dissolved zinc | Dissolved Copper |  | E.Coli | Nitrate toxicity | Ammonia Toxicity | Dissolved zinc | Dissolved Copper |  | Imp | Imp | WS | WS | Imp
WS+ | WS | WS | Imp | Imp |  | WS+ | BAU | BAU | Imp | BAU | [12 empty] | Onepoto Arm |  |  | Pauatahanui arm |  |  | Pauatahanui Arm
[20 empty] | Harbour |  |  | Zinc | Copper |  |  |  |  | Zinc | Copper
Judgeford Stream | [5 empty] | Upper Kenepuru | [5 empty] | Kenepuru Stream | [10 empty] | A (BAU) | A (BAU) | Intertidal |  |  |  | A/B (Imp) | A (Imp)
E.Coli | Nitrate toxicity | Ammonia Toxicity | Dissolved zinc | Dissolved Copper |  | E.Coli | Nitrate toxicity | Ammonia Toxicity | Dissolved zinc | Dissolved Copper |  | E.Coli | Nitrate toxicity | Ammonia Toxicity | Dissolved zinc | Dissolved Copper |  |  |  | Onepoto arm |  |  | C↑ (WS+) | B↑ (WS) | Subtidal |  |  |  | B↑ (WS) | A (Imp)
WS+ | Imp | WS | BAU | Imp |  | WS+ | WS+ | Imp | WS | WS+ |  | WS+ | BAU | Imp | Imp | Imp
[23 empty] | WMU | [5 empty] | WMU
Upper Duck Creek
E.Coli | Nitrate toxicity | Ammonia Toxicity | Dissolved zinc | Dissolved Copper | [7 empty] | Porirua | [7 empty] | Whitireia | [5 empty] | Upper Duck Creek
WS+ | Imp | Imp | WS+ | WS+ | [7 empty] | E.Coli | Nitrate toxicity | Ammonia Toxicity | Dissolved zinc | Dissolved Copper |  |  |  | E.Coli | Nitrate toxicity | Ammonia Toxicity | Dissolved zinc | Dissolved Copper |  | E.Coli | Nitrate toxicity | Ammonia Toxicity | Dissolved zinc | Dissolved Copper
[12 empty] | WS+ | BAU | WS | Imp | Imp |  |  |  | WS+ | WS+ | BAU | Imp | WS+ |  | WS+ | Imp | Imp | WS+ | WS+
[20 empty] | Hukarito Stream | [5 empty] | Lower Duck Creek
[20 empty] | E.Coli | Nitrate toxicity | Ammonia Toxicity | Dissolved zinc | Dissolved Copper |  | E.Coli | Nitrate toxicity | Ammonia Toxicity | Dissolved zinc | Dissolved Copper
| Pukerua | [6 empty] | Pauatahanui Stream | [6 empty] | Belmont Stream |  |  |  |  | WS+ | BAU | WS+ | WS | WS+ |  | WS+ | BAU | WS+ | WS | WS+
Attribute | E.Coli | Nitrate toxicity | Ammonia Toxicity | Dissolved zinc | Dissolved Copper |  | Attribute | E.Coli | Nitrate toxicity | Ammonia Toxicity | Dissolved zinc | Dissolved Copper |  | Attribute | E.Coli | Nitrate toxicity | Ammonia Toxicity | Dissolved zinc | Dissolved Copper
Current State | E | B | B | A | C |  | Current State | E | A | B | A | A |  | Current State | E | B | C | C | C | Mahinawa Stream | [5 empty] | Pauatahanui Stream
Draft Objective | B* | A | A | A | B |  | Draft Objective | C | A | A | A | A* |  | Draft Objective | C | B | C | C | C | E.Coli | Nitrate toxicity | Ammonia Toxicity | Dissolved zinc | Dissolved Copper |  | E.Coli | Nitrate toxicity | Ammonia Toxicity | Dissolved zinc | Dissolved Copper
Scenario | WS+ | Imp | Imp | BAU | WS+ |  | Scenario | WS | Imp | Imp | Imp | WS |  | Scenario | WS+ | BAU | BAU | BAU | Imp | WS+ | BAU | BAU | Imp | WS+ |  | WS | Imp | Imp | Imp | WS
| Hongoeka to Pukerua | [6 empty] | Ration Creek | [6 empty] | Stebbings Stream |  |  |  |  | Rangituhi Stream | [5 empty] | Judgeford Stream
Attribute | E.Coli | Nitrate toxicity | Ammonia Toxicity | Dissolved zinc | Dissolved Copper |  | Attribute | E.Coli | Nitrate toxicity | Ammonia Toxicity | Dissolved zinc | Dissolved Copper |  | Attribute | E.Coli | Nitrate toxicity | Ammonia Toxicity | Dissolved zinc | Dissolved Copper | E.Coli | Nitrate toxicity | Ammonia Toxicity | Dissolved zinc | Dissolved Copper |  | E.Coli | Nitrate toxicity | Ammonia Toxicity | Dissolved zinc | Dissolved Copper
Current State | E | B | B | A | C |  | Current State | E | B | B | A | A |  | Current State | E | C | B | A | A | Imp | BAU | BAU | BAU | BAU |  | WS+ | Imp | WS | BAU | Imp
Draft Objective | B-A | A | A* | A | A |  | Draft Objective | B | A | A | A | A* |  | Draft Objective | C | B | B | A | A
Scenario | WS+ | Imp | Imp | BAU | WS+ |  | Scenario | Imp+ | WS | WS+ | WS+ | WS+ |  | Scenario | WS | BAU | BAU | WS+ | WS+ | Stebbings Stream | [5 empty] | Ration Creek
[20 empty] | E.Coli | Nitrate toxicity | Ammonia Toxicity | Dissolved zinc | Dissolved Copper |  | E.Coli | Nitrate toxicity | Ammonia Toxicity | Dissolved zinc | Dissolved Copper
| Whitireia | [6 empty] | Lower Duck Creek | [6 empty] | Hukarito Stream |  |  |  |  | WS | BAU | BAU | WS+ | WS+ |  | Imp+ | WS | WS+ | WS+ | WS+
Attribute | E.Coli | Nitrate toxicity | Ammonia Toxicity | Dissolved zinc | Dissolved Copper |  | Attribute | E.Coli | Nitrate toxicity | Ammonia Toxicity | Dissolved zinc | Dissolved Copper |  | Attribute | E.Coli | Nitrate toxicity | Ammonia Toxicity | Dissolved zinc | Dissolved Copper
Current State | E | B | B | B | C |  | Current State | E | B | B | B | C |  | Current State | E | B | C | B | C | Takapu Stream | [5 empty] | Horikiri and Motukaraka
Draft Objective | B | A | A | A | A |  | Draft Objective | C* | A | A | A | B |  | Draft Objective | A* | B | A | A | B | E.Coli | Nitrate toxicity | Ammonia Toxicity | Dissolved zinc | Dissolved Copper |  | E.Coli | Nitrate toxicity | Ammonia Toxicity | Dissolved zinc | Dissolved Copper
Scenario | WS+ | WS+ | BAU | Imp | WS+ |  | Scenario | WS+ | BAU | WS+ | WS | WS+ |  | Scenario | WS+ | BAU | WS+ | WS | WS+ | WS+ | BAU | BAU | Imp | BAU |  | WS | Imp | Imp | WS+ | WS+
| Taupo Stream | [6 empty] | Pauatahanui fringe streams | [6 empty] | Mahinawa Stream |  |  |  |  | Porirua | [5 empty] | Kakaho Stream
Attribute | E.Coli | Nitrate toxicity | Ammonia Toxicity | Dissolved zinc | Dissolved Copper |  | Attribute | E.Coli | Nitrate toxicity | Ammonia Toxicity | Dissolved zinc | Dissolved Copper |  | Attribute | E.Coli | Nitrate toxicity | Ammonia Toxicity | Dissolved zinc | Dissolved Copper | E.Coli | Nitrate toxicity | Ammonia Toxicity | Dissolved zinc | Dissolved Copper |  | E.Coli | Nitrate toxicity | Ammonia Toxicity | Dissolved zinc | Dissolved Copper
Current State | E | B | B | B/C | C/D |  | Current State | E | A | C | C | D |  | Current State | E | B | B | B | C | WS+ | BAU | WS | Imp | Imp |  | WS+ | WS | WS | Imp | Imp
Draft Objective | B | A | A | A | A/B |  | Draft Objective | C* | A | B | A | B |  | Draft Objective | A* | B | B | A | B
Scenario | WS+ | WS+ | WS+ | WS | WS+ |  | Scenario | WS+ | BAU | WS+ | WS | WS+ |  | Scenario | WS+ | BAU | BAU | Imp | WS+ | Upper Kenepuru | [5 empty] | Pauatahanui fringe streams
[20 empty] | E.Coli | Nitrate toxicity | Ammonia Toxicity | Dissolved zinc | Dissolved Copper |  | E.Coli | Nitrate toxicity | Ammonia Toxicity | Dissolved zinc | Dissolved Copper
| Horikiri and Motukaraka | [6 empty] | Rangituhi Stream | [6 empty] | Onepoto Fringe |  |  |  |  | WS+ | WS+ | Imp | WS | WS+ |  | Imp | Imp | WS | WS | WS+
Attribute | E.Coli | Nitrate toxicity | Ammonia Toxicity | Dissolved zinc | Dissolved Copper |  | Attribute | E.Coli | Nitrate toxicity | Ammonia Toxicity | Dissolved zinc | Dissolved Copper |  | Attribute | E.Coli | Nitrate toxicity | Ammonia Toxicity | Dissolved zinc | Dissolved Copper
Current State | D/E | A/B | A/B | A | A |  | Current State | E | B | B | A | A |  | Current State | E | A | C | D | D | Kenepuru Stream
Draft Objective | B | A | A | A | A* |  | Draft Objective | A | A | A | A | A |  | Draft Objective | C | A | B | A-B | C | E.Coli | Nitrate toxicity | Ammonia Toxicity | Dissolved zinc | Dissolved Copper
Scenario | WS | Imp | Imp | WS+ | WS+ |  | Scenario | Imp | BAU | BAU | BAU | BAU |  | Scenario | Imp | BAU | WS | WS+ | WS+ | WS+ | BAU | Imp | Imp | Imp
| Kakaho Stream | [6 empty] | Takapu Stream | [6 empty] | Titahi |  |  |  |  | Onepoto Fringe
Attribute | E.Coli | Nitrate toxicity | Ammonia Toxicity | Dissolved zinc | Dissolved Copper |  | Attribute | E.Coli | Nitrate toxicity | Ammonia Toxicity | Dissolved zinc | Dissolved Copper |  | Attribute | E.Coli | Nitrate toxicity | Ammonia Toxicity | Dissolved zinc | Dissolved Copper | E.Coli | Nitrate toxicity | Ammonia Toxicity | Dissolved zinc | Dissolved Copper
Current State | E | B | B | A | A |  | Current State | E | B | B | C | A |  | Current State | E | A | C | C | D | Imp | BAU | WS | WS+ | WS+
Draft Objective | B* | A | A | A | A* |  | Draft Objective | C | B | B | C | A |  | Draft Objective | C* | A | B | A | C
Scenario | WS+ | WS | WS | Imp | Imp |  | Scenario | WS+ | BAU | BAU | Imp | BAU |  | Scenario | Imp | Imp | WS | WS | Imp
| Judgeford Stream | [6 empty] | Upper Kenepuru | [6 empty] | Kenepuru Stream
Attribute | E.Coli | Nitrate toxicity | Ammonia Toxicity | Dissolved zinc | Dissolved Copper |  | Attribute | E.Coli | Nitrate toxicity | Ammonia Toxicity | Dissolved zinc | Dissolved Copper |  | Attribute | E.Coli | Nitrate toxicity | Ammonia Toxicity | Dissolved zinc | Dissolved Copper
Current State | E | B | B | A | A |  | Current State | E | B | B | A | A |  | Current State | E | B | C | C | D
Draft Objective | C | A | A | A* | A* |  | Draft Objective | C | A | A | A | A |  | Draft Objective | C | B | C | B | C
Scenario | WS+ | Imp | WS | BAU | Imp |  | Scenario | WS+ | WS+ | Imp | WS | WS+ |  | Scenario | WS+ | BAU | Imp | Imp | Imp
| Upper Duck Creek | [13 empty] | Porirua
Attribute | E.Coli | Nitrate toxicity | Ammonia Toxicity | Dissolved zinc | Dissolved Copper | [8 empty] | Attribute | E.Coli | Nitrate toxicity | Ammonia Toxicity | Dissolved zinc | Dissolved Copper
Current State | E | B | B | A | A | [8 empty] | Current State | E | B | A/C | D | D
Draft Objective | B* | A | A | A | A* | [8 empty] | Draft Objective | C | B | A/C | C | C
Scenario | WS+ | Imp | Imp | WS+ | WS+ | [8 empty] | Scenario | WS+ | BAU | WS | Imp | Imp

## Sheet4
[5 empty] | Pauatahanui arm |  |  | Pauatahanui Arm | [20 empty] | Onepoto Arm
Harbour | [7 empty] | Zinc | Copper | [19 empty] | Zinc | Copper
[7 empty] | Intertidal | A/B (Imp) | A (Imp) | Intertidal | [18 empty] | A (BAU) | A (BAU) | Intertidal
Onepoto arm | [6 empty] | Subtidal | B↑ (WS) | A (Imp) | Subtidal | [18 empty] | C↑ (WS+) | B↑ (WS) | Subtidal
|  |  | WMU |  |  |  |  | WMU | [20 empty] | WMU
Whitireia |  |  |  |  | Upper Duck Creek | [5 empty] | Judgeford Stream |  |  |  |  | Horikiri and Motukaraka |  |  |  |  | Kakaho Stream |  |  |  |  | Rangituhi Stream | [5 empty] | Upper Kenepuru
E.Coli | Nitrate toxicity | Ammonia Toxicity | Dissolved zinc | Dissolved Copper | E.Coli | Nitrate toxicity | Ammonia Toxicity | Dissolved zinc | Dissolved Copper |  | E.Coli | Nitrate toxicity | Ammonia Toxicity | Dissolved zinc | Dissolved Copper | E.Coli | Nitrate toxicity | Ammonia Toxicity | Dissolved zinc | Dissolved Copper | E.Coli | Nitrate toxicity | Ammonia Toxicity | Dissolved zinc | Dissolved Copper | E.Coli | Nitrate toxicity | Ammonia Toxicity | Dissolved zinc | Dissolved Copper |  | E.Coli | Nitrate toxicity | Ammonia Toxicity | Dissolved zinc | Dissolved Copper
WS+ | WS+ | BAU | Imp | WS+ | WS+ | Imp | Imp | WS+ | WS+ |  | WS+ | Imp | WS | BAU | Imp | WS | Imp | Imp | WS+ | WS+ | WS+ | WS | WS | Imp | Imp | Imp | BAU | BAU | BAU | BAU |  | WS+ | WS+ | Imp | WS | WS+
Hukarito Stream |  |  |  |  | Pauatahanui Stream | [5 empty] | Ration Creek | [14 empty] | Whitireia | [5 empty] | Takapu Stream
E.Coli | Nitrate toxicity | Ammonia Toxicity | Dissolved zinc | Dissolved Copper | E.Coli | Nitrate toxicity | Ammonia Toxicity | Dissolved zinc | Dissolved Copper |  | E.Coli | Nitrate toxicity | Ammonia Toxicity | Dissolved zinc | Dissolved Copper | [10 empty] | E.Coli | Nitrate toxicity | Ammonia Toxicity | Dissolved zinc | Dissolved Copper |  | E.Coli | Nitrate toxicity | Ammonia Toxicity | Dissolved zinc | Dissolved Copper
WS+ | BAU | WS+ | WS | WS+ | WS | Imp | Imp | Imp | WS |  | Imp+ | WS | WS+ | WS+ | WS+ | [10 empty] | WS+ | WS+ | BAU | Imp | WS+ |  | WS+ | BAU | BAU | Imp | BAU
Mahinawa Stream |  |  |  |  | Lower Duck Creek | [5 empty] | Pauatahanui fringe streams | [14 empty] | Stebbings Stream | [5 empty] | Belmont Stream
E.Coli | Nitrate toxicity | Ammonia Toxicity | Dissolved zinc | Dissolved Copper | E.Coli | Nitrate toxicity | Ammonia Toxicity | Dissolved zinc | Dissolved Copper |  | E.Coli | Nitrate toxicity | Ammonia Toxicity | Dissolved zinc | Dissolved Copper | [10 empty] | E.Coli | Nitrate toxicity | Ammonia Toxicity | Dissolved zinc | Dissolved Copper |  | E.Coli | Nitrate toxicity | Ammonia Toxicity | Dissolved zinc | Dissolved Copper
WS+ | BAU | BAU | Imp | WS+ | WS+ | BAU | WS+ | WS | WS+ |  | Imp | Imp | WS | WS | WS+ | [10 empty] | WS | BAU | BAU | WS+ | WS+ |  | WS+ | BAU | BAU | BAU | Imp
Rangituhi Stream | [25 empty] | Hukarito Stream | [5 empty] | Mahinawa Stream
E.Coli | Nitrate toxicity | Ammonia Toxicity | Dissolved zinc | Dissolved Copper | [21 empty] | E.Coli | Nitrate toxicity | Ammonia Toxicity | Dissolved zinc | Dissolved Copper |  | E.Coli | Nitrate toxicity | Ammonia Toxicity | Dissolved zinc | Dissolved Copper
Imp | BAU | BAU | BAU | BAU | [21 empty] | WS+ | BAU | WS+ | WS | WS+ |  | WS+ | BAU | BAU | Imp | WS+
Stebbings Stream | [25 empty] | Kenepuru Stream | [5 empty] | Porirua |  |  |  |  | Onepoto Fringe
E.Coli | Nitrate toxicity | Ammonia Toxicity | Dissolved zinc | Dissolved Copper | [21 empty] | E.Coli | Nitrate toxicity | Ammonia Toxicity | Dissolved zinc | Dissolved Copper |  | E.Coli | Nitrate toxicity | Ammonia Toxicity | Dissolved zinc | Dissolved Copper | E.Coli | Nitrate toxicity | Ammonia Toxicity | Dissolved zinc | Dissolved Copper
WS | BAU | BAU | WS+ | WS+ | [21 empty] | WS+ | BAU | Imp | Imp | Imp |  | WS+ | BAU | WS | Imp | Imp | Imp | BAU | WS | WS+ | WS+
Takapu Stream
E.Coli | Nitrate toxicity | Ammonia Toxicity | Dissolved zinc | Dissolved Copper
WS+ | BAU | BAU | Imp | BAU
Porirua
E.Coli | Nitrate toxicity | Ammonia Toxicity | Dissolved zinc | Dissolved Copper
WS+ | BAU | WS | Imp | Imp
Upper Kenepuru
E.Coli | Nitrate toxicity | Ammonia Toxicity | Dissolved zinc | Dissolved Copper
WS+ | WS+ | Imp | WS | WS+
Kenepuru Stream
E.Coli | Nitrate toxicity | Ammonia Toxicity | Dissolved zinc | Dissolved Copper
WS+ | BAU | Imp | Imp | Imp
Onepoto Fringe
E.Coli | Nitrate toxicity | Ammonia Toxicity | Dissolved zinc | Dissolved Copper
Imp | BAU | WS | WS+ | WS+

## Sheet5
Horikiri and Motukaraka |  |  |  |  | Hukarito Stream
E.Coli | Nitrate toxicity | Ammonia Toxicity | Dissolved zinc | Dissolved Copper | E.Coli | Nitrate toxicity | Ammonia Toxicity | Dissolved zinc | Dissolved Copper
WS | Imp | Imp | WS+ | WS+ | WS+ | BAU | WS+ | WS | WS+
Kakaho Stream |  |  |  |  | Mahinawa Stream
E.Coli | Nitrate toxicity | Ammonia Toxicity | Dissolved zinc | Dissolved Copper | E.Coli | Nitrate toxicity | Ammonia Toxicity | Dissolved zinc | Dissolved Copper
WS+ | WS | WS | Imp | Imp | WS+ | BAU | BAU | Imp | WS+
Judgeford Stream |  |  |  |  | Onepoto Fringe
E.Coli | Nitrate toxicity | Ammonia Toxicity | Dissolved zinc | Dissolved Copper | E.Coli | Nitrate toxicity | Ammonia Toxicity | Dissolved zinc | Dissolved Copper
WS+ | Imp | WS | BAU | Imp | Imp | BAU | WS | WS+ | WS+
Upper Duck Creek |  |  |  |  | Titahi
E.Coli | Nitrate toxicity | Ammonia Toxicity | Dissolved zinc | Dissolved Copper | E.Coli | Nitrate toxicity | Ammonia Toxicity | Dissolved zinc | Dissolved Copper
WS+ | Imp | Imp | WS+ | WS+ | Imp | Imp | WS | WS | Imp
Pauatahanui Stream |  |  |  |  | Kenepuru Stream
E.Coli | Nitrate toxicity | Ammonia Toxicity | Dissolved zinc | Dissolved Copper | E.Coli | Nitrate toxicity | Ammonia Toxicity | Dissolved zinc | Dissolved Copper
WS | Imp | Imp | Imp | WS | WS+ | BAU | Imp | Imp | Imp
Ration Creek |  |  |  |  | Porirua
E.Coli | Nitrate toxicity | Ammonia Toxicity | Dissolved zinc | Dissolved Copper | E.Coli | Nitrate toxicity | Ammonia Toxicity | Dissolved zinc | Dissolved Copper
Imp+ | WS | WS+ | WS+ | WS+ | WS+ | BAU | WS | Imp | Imp